## Detailed Protocol
Hardware List for Step By Step Construction Protocol
RESOURCE | SOURCE | IDENTIFIER | QUANTITY
Chamber Lid | Laser Cut | 1/16 in Clear Acrylic | 1
Chamber Partition | Laser Cut | 1/16 in Clear Acrylic | 1
Chamber Side Walls | Laser Cut | 1/8 in White Acrylic | 2
Chamber Back Wall | Laser Cut | 1/8 in White Acrylic | 1
Chamber Floor | Laser Cut | 1/8 in White Acrylic | 1
Weld-On Acrylic Paste Cement | Amazon | AD37 | 1
Acrylic Hinges | Amazon | 44843-TPFHT-30x33-16 | 1 (16 pcs)
PCB Board | PCB Mill | 1.6mm thick two-layer PCB | 1
Cutter Tool | HAKKO | CHP-170-A | 1
Solder Station | HAKKO | FX888D-23BY | 1
Lead Free Solder Wire | Amazon | B07Q167J98 | 1
Right Angle Pins | DigiKey | PH1RB-18-UA | 1
USB-A to USB-C Cable | DigiKey | 2987-DH-20M50053-ND | 1
Wire Stripper | Amazon | 92644740473 | 1
4-Conductor Cable (1m) | DigiKey | T1288-1-ND | 1
Heat Shrunk Tubing | DigiKey | FP-KIT-ND | 1 (350 pcs)
4-pin female socket header | DigiKey | 732-61300411821-ND | 1
Inside Light Sleeves | 3D-Print | White PLA (0.2mm resolution) | 2
Outside Light Sleeves | 3D-Print | White PLA (0.2mm resolution) | 2
External PCB Case | 3D-Print | White PLA (0.2mm resolution) | 1
Tweezers | Amazon | KA-003 | 1 (3 pcs)
Super Glue | Amazon | B00HYDYSLI | 1
2-part Epoxy | Amazon | B001Z3C3AG | 1
Cotton Swabs | Amazon | B09X2Y4946 | 1 (500 pcs)

## Resources
Chamber Construction Protocol
RESOURCE | SOURCE | IDENTIFIER | QUANTITY
Acrylic Hinges | Amazon | 44843-TPFHT-30x33-16 | 1 (16 pcs)
Tweezers | Amazon | KA-003 | 1 (3 pcs)
Cotton Swabs | Amazon | B09X2Y4946 | 1 (500 pcs)
Wire Stripper | Amazon | 92644740473 | 1
Super Glue | Amazon | B00HYDYSLI | 1
Weld-On Acrylic Paste Cement | Amazon | AD37 | 1
Lead Free Solder Wire | Amazon | B07Q167J98 | 1
2-part Epoxy | Amazon | B001Z3C3AG | 1
Heat Shrunk Tubing | DigiKey | FP-KIT-ND | 1 (350 pcs)
Right Angle Pins | DigiKey | PH1RB-18-UA | 1
USB-A to USB-C Cable | DigiKey | 2987-DH-20M50053-ND | 1
4-Conductor Cable (1m) | DigiKey | T1288-1-ND | 1
4-pin female socket header | DigiKey | 732-61300411821-ND | 1
Cutter Tool | HAKKO | CHP-170-A | 1
Solder Station | HAKKO | FX888D-23BY | 1
Experimental Protocol
RESOURCE | SOURCE | IDENTIFIER | QUANTITY
Modular Fear Conditioning Chamber | MedAssociates | ENV-007-VP | 1
Modular Fear Conditioning Chamber Grid Floor | MedAssociates | ENV-005A | 1
ANY-maze Animal Shocker | Stoelting Co | 60001-51 | 1
ANY-maze Digital Interface | Stoelting Co | 60064 | 1
C57BL/6 Mice | UNC Animal Models Core Facility | N/A | 23

## Custom Materials
Custom Electrical Components
RESOURCE | FABRICATION | SPECIFICATIONS | QUANTITY
PCB Board | PCB Mill | 1.6mm thick two-layer PCB | 1
Custom Mechanical Components
RESOURCE | FABRICATION | SPECIFICATIONS | QUANTITY
Chamber Lid | Laser Cut | 1/16 in Clear Acrylic | 1
Chamber Partition | Laser Cut | 1/16 in Clear Acrylic | 1
Chamber Side Walls | Laser Cut | 1/8 in White Acrylic | 2
Chamber Back Wall | Laser Cut | 1/8 in White Acrylic | 1
Chamber Floor | Laser Cut | 1/8 in White Acrylic | 1
Inside Light Sleeves | 3D-Print | White PLA (0.2mm resolution) | 2
Outside Light Sleeves | 3D-Print | White PLA (0.2mm resolution) | 2
External PCB Case | 3D-Print | White PLA (0.2mm resolution) | 1

## Software
Software and Support Packages
RESOURCE | SOURCE | IDENTIFIER | USE
Arduino IDE (Version 2.3.2) | Arduino | https://www.arduino.cc/en/software | Microcontroller programming
Seeduino Board Manager (Arduino IDE) | Seeed Studio | https://wiki.seeedstudio.com/Seeed_Arduino_Boards/ | Microcontroller programming
AnyMaze (Version 7.4) | AnyMaze | https://www.any-maze.com/support/downloads/ | Data collection
GraphPad Prism (Version 10.2.2) | GraphPad | https://www.graphpad.com/ | Data analysis

## PCB BOM
PCB Bill of Materials (Included in PCB Assembly Files Folder)
NAME | QUANTITY | MANUFACTURER IDENTIFIER | PCB DESIGNATOR | PCB FOOTPRINT | PCB DESIGNATION
Seeeduino XAIO | 1 | 102010328 | U1 | Seeeduino XIAO-MOUDLE14P-2.54-21X17.8MM | SeeeduinoXIAO
Lm321 Op Amp | 4 | LM321MFX/NOPB | U5, U6, U7, U9 | SOT-23-5 | LM321
MOSFET | 7 | AOSS21311C | Q1,Q2,Q3,Q4,Q5,Q6,Q7 | SOT-23 | AO4300
IR LED | 4 | APT2012F3C | D2,D3,D4,D5 | LED_0805_2012Metric | LED
IR Photodiode | 4 | B17M1PD--H9B000114U1930 | D6,D7,D8,D9 | LED_0805_2012Metric | D_Photo
100k Ohm Resistor | 7 | ERJ-6ENF1003V | R1,R4,R6,R13,R15,R17,R19 | R_0805_2012Metric | 100k
91 Ohm Resistor | 4 | ERJ-6ENF91R0V | R5,R11,R12,R14 | R_0805_2012Metric | 90
5.1M Ohm Resistor | 4 | ERJ-6GEYJ515V | R7,R8,R9,R10 | R_0805_2012Metric | 5M
220 Ohm Resistor | 3 | ERJ-6ENF2200V | R16, R18, R20 | R_0805_2012Metric | 220